## Sheet1
Goal : Design an LDO with a high PSRR across frequencies . This is unlike the miller-compensated LDO discussed in class, where the worst-case PSRR was ~0 Db.
Step-1 : Design Specifications
Parameters | Value
Vin(v) | 1.4
Vout(v) | 1
Iload(max)(A) | 0.1
Iload(min)(A) | 0.01
Cload(F) | 1e-05
Worst Low-frequency PSRR (DC PSRR)(dB) | 40
Worst High-frequency PSRR(dB) | 20
Iquiescent(A) | 0.0005
Vout peak to peak due to load transients(%) | 1
Step-2 : Translating the Specs to design parameters
Parameters | Value
Vdropout(v) | 0.4
Worst Low-frequency PSRR (DC PSRR)(dB) | 60 | Assumed a 20dB margin to DC PSRR
Low frequency loop gain | 1000 | Target loop gain
mV peak-to-peak spread for Vout for load transients(v) | 0.01
Step-3 : Pass transistor sizing using gm/Id methodology for heavy load
Parameters | Value | Values from Techplots |  | Row's from the excel sheet
gm/Id (1/v) | 10 | 10.23 |  | Row_34_pgm/id
Id(A) | 0.1 | 0.1
gm(A/V) | 1 | 1.023
Length<min>(m) | 1.8e-07
Vds(v) | 0.4
gm*ro |  | 33.33 |  | Row_36_pgmro
ro(ohms) | 33.33 | 32.5806
Id/W(A/m) |  | 8.443 |  | Row_37_pid/w
Width(m) |  | 0.011844
fT(Hz) |  | 5640000000 |  | Row_45_pft
(Cgs+Cgd)(F) |  | 2.8883e-11
Step-4 : Calculation of Pole frequencies and Unity Gain frequency for heavy load
Parameters | Value | Values when ro=33.3
Wp1(Dominant pole)(radians) | 3069.3069 | 3000.3
Wug(Unity gain)(radians) | 3069306.9307 | 3000300.03
Wp2 | 3069306.9307 | 3000300.03 | Wp2=Wug for PM=45
ron_diff(ohms) | 22560.7114 | 23079.6077
fp1(Dominant pole)(Hz) | 488.7431 | 477.7548
fug(Unity gain)(Hz) | 488743.1418 | 477754.7818
fp2(Hz) | 488743.1418 | 477754.7818
Step-5 : Differential amplifier NMOS sizing
Parameters | Value | Values when ro=33.3 | Value from Techplot |  | Row's from the excel sheet
gmn_diff*(ron_diff//rop_load) | 30.003 |  |  | Target Value
gmn_diff*ron_diff | 60.006 |  |  | (ron_diff=rop_load); r_diff=ron_diff/2 | Row_16_ngmro
gm_diff(A/V) | 0.0026598 | 0.0026
Id_diff(A) | 0.00025 | 0.00025
gm_diff/Id_diff(1/V) | 10.639 | 10.3998 | 10.34 | Target Value | Row_14_ngm/id
Length(m) |  |  | 5.4e-07
Id_diff/W(A/m) |  |  | 8.216
Width(m) |  |  | 3.0428e-05 |  | Row_17_nid/w
Step-6 : Differential amplifier PMOS load sizing
Parameters | Value | Values when ro=33.3 | Value from Techplot | Row's from the excel sheet
gm/Id (1/v) | 10 |  | 9.94 | Row_34_pgm/id
Id(A) | 0.00025
gmp_load | 0.0025
gmp_load*rop_load | 56.4018 | 57.699 | 58.52 | Row_36_pgmro
Length(m) |  |  | 3.6e-07
Id/W(A/m) |  |  | 3.573 | Row_37_pid/w
Width(m) |  |  | 6.9969e-05
Step-7 : Bias Transistors Sizing
Parameters | Value |  | Value from Techplot | Row's from the excel sheet
gm/Id (1/v) | 10 |  | 10.06 | Row_14_ngmro
Id(A) | 0.0005
Length(m) | 1.8e-07
Id/W(A/m) |  |  | 27.43
Width(m) |  |  | 1.8228e-05 | Row_17_nid/w